## Single Distance
Test: Single Panel Distance Calibration Objective: Determine relationship between illumination distance and PAR output for a single panel. Procedure: At the center of the panel, with all channels fully powered, and with all other panels off, measure total and segmented PAR (umol) for distance in range in increments of ~5cm. Questions: Is the spectrum consistent across illumination distances? Is there a distinct point where the spectrum becomes inconsistent? Note: Measured data PAR bands correspond to: FR (701-780 nm), R (600-700 nm), G (500-599 nm), B (400-499 nm), UV (380-399 nm)
Measured Data | [6 empty] | Distance Map |  | Sum Reliability |  |  | Channel Relative Spectrums
Distance (cm) | Total (umol) | FR (umol) | R (umol) | G (umol) | B (umol) | UV (umol) | Distance (cm) | Total (umol) | Total (umol) | Sum (umol) | Sum Accuracy (%) | Distance (cm) | FR (%) | R (%) | G (%) | B (%) | UV (%) | Notes
2 | 1615 | 417 | 744 | 511 | 360 | 0 | 2 | 1615 | 1615 | 2032 | 79.48% | 2 | 20.52% | 36.61% | 25.15% | 17.72% | 0%
6 | 1437 | 313 | 635 | 461 | 341 | 0 | 6 | 1437 | 1437 | 1750 | 82.11% | 6 | 17.89% | 36.29% | 26.34% | 19.49% | 0% | Channel begins to diverger here
10 | 1115 | 204 | 498 | 320 | 297 | 0 | 10 | 1115 | 1115 | 1319 | 84.53% | 10 | 15.47% | 37.76% | 24.26% | 22.52% | 0%
14 | 860 | 143 | 372 | 231 | 257 | 0 | 14 | 860 | 860 | 1003 | 85.74% | 14 | 14.26% | 37.09% | 23.03% | 25.62% | 0%
18 | 662 | 110 | 281 | 168 | 212 | 0 | 18 | 662 | 662 | 771 | 85.86% | 18 | 14.27% | 36.45% | 21.79% | 27.5% | 0%
[12 empty] | Relative Intensity (%) | 14.66% | 37.1% | 23.03% | 25.21% | 0%
[12 empty] | Std. Dev. | 0.6952% | 0.6549% | 1.235% | 2.515% | 0%

## Single Spectrum
Test: Single Panel Spectrum Calibration Objective: Determine the spectrum and relative intensity for each light channel type. Procedure: At a fixed distance from a single panel where the overall spectrum is consistent (reference distance calibration test) and total PAR output highest, at the center of the panel, with all other lights off, cycling through channel types, where for each channel type all channels of that type are powered fully, measure total and segmented PAR (umol). Questions: What is the relative spectrum percents and intensities for each channel type? Note: Measured data PAR bands correspond to: FR (701-780 nm), R (600-700 nm), G (500-599 nm), B (400-499 nm), UV (380-399 nm)
Distance (cm) | 10
Measured Data | [6 empty] | Sum Analysis |  | Relative Intensity (%) |  | Spectrum Map
Channel (type) | Total (umol) | FR (umol) | R (umol) | G (umol) | B (umol) | UV (umol) | Channel (type) | SUM (umol) | Channel (type) | Relative PAR (%) | Channel (type) | FR (%) | R (%) | G (%) | B (%) | UV (%)
FR | 22 | 178 | 21.4 | 0 | 0 | 0 | FR | 199.4 | FR | 1.829% | FR | 89.27% | 10.73% | 0% | 0% | 0%
R | 301 | 6 | 300 | 1 | 0 | 0 | R | 307 | R | 25.02% | R | 1.954% | 97.72% | 0.3257% | 0% | 0%
G | 107 | 0 | 1 | 91 | 15 | 0 | G | 107 | G | 8.894% | G | 0% | 0.9346% | 85.05% | 14.02% | 0%
B | 239 | 0 | 0 | 2 | 237 | 0 | B | 239 | B | 19.87% | B | 0% | 0% | 0.8368% | 99.16% | 0%
CW | 272 | 8 | 75 | 132 | 66 | 0 | CW | 281 | CW | 22.61% | CW | 2.847% | 26.69% | 46.98% | 23.49% | 0%
WW | 262 | 14 | 133 | 106 | 23 | 0 | WW | 276 | WW | 21.78% | WW | 5.072% | 48.19% | 38.41% | 8.333% | 0%

## Single DAC
Test: Single Panel DAC Calibration Objective: Determine relationship between DAC output and PAR output for a single panel. Procedure: At a fixed distance from a single panel where the overall spectrum is consistent (reference distance calibration test) and total PAR output highest, at the center of the panel, with all other lights off, and all channels at the same level, measure total and segmented PAR (umol) for DAC output range in increments of 5%. Questions: Is the spectrum consistent across DAC ouputs? If so, determine the lookup table for mapping DAC voltage output % to panel relative PAR output %. Note: Mesured data PAR bands correspond to: FR (701-780 nm), R (600-700 nm), G (500-599 nm), B (400-499 nm), UV (380-399 nm)
Distance (cm) | 10
Measured Data | [6 empty] | DAC Map |  | Sum Reliability
DAC (%) | Total (umol) | FR (umol) | R (umol) | G (umol) | B (umol) | UV (umol) | DAC (%) | Total (%) | Total (umol) | Sum (umol) | Sum Accuracy (%)
100% | 1115 | 204 | 498 | 320 | 297 | 0 | 100% | 100% | 1115 | 1319 | 84.53%
95% | 1115 | 204 | 498 | 320 | 297 | 0 | 95% | 100% | 1115 | 1319 | 84.53%
90% | 1115 | 204 | 498 | 320 | 297 | 0 | 90% | 100% | 1115 | 1319 | 84.53%
85% | 1115 | 204 | 498 | 320 | 297 | 0 | 85% | 100% | 1115 | 1319 | 84.53%
80% | 1115 | 204 | 498 | 320 | 297 | 0 | 80% | 100% | 1115 | 1319 | 84.53%
75% | 1115 | 204 | 498 | 320 | 297 | 0 | 75% | 100% | 1115 | 1319 | 84.53%
70% | 1067 | 191 | 475 | 305 | 286 | 0 | 70% | 95.7% | 1067 | 1257 | 84.88%
65% | 1013 | 179 | 450 | 288 | 275 | 0 | 65% | 90.85% | 1013 | 1192 | 84.98%
60% | 961 | 166 | 425 | 272 | 264 | 0 | 60% | 86.19% | 961 | 1127 | 85.27%
55% | 897 | 151 | 395 | 252 | 252 | 0 | 55% | 80.45% | 897 | 1050 | 85.43%
50% | 826 | 137 | 359 | 231 | 235 | 0 | 50% | 74.08% | 826 | 962 | 85.86%
45% | 743 | 122 | 316 | 209 | 218 | 0 | 45% | 66.64% | 743 | 865 | 85.9%
40% | 668 | 107 | 279 | 187 | 202 | 0 | 40% | 59.91% | 668 | 775 | 86.19%
35% | 575 | 91 | 235 | 161 | 179 | 0 | 35% | 51.57% | 575 | 666 | 86.34%
30% | 474 | 75 | 191 | 134 | 148 | 0 | 30% | 42.51% | 474 | 548 | 86.5%
25% | 367 | 58 | 146 | 105 | 115 | 0 | 25% | 32.91% | 367 | 424 | 86.56%
20% | 265 | 43 | 104 | 78 | 83 | 0 | 20% | 23.77% | 265 | 308 | 86.04%
15% | 149 | 26 | 57 | 44 | 48 | 0 | 15% | 13.36% | 149 | 175 | 85.14%
10% | 44 | 11 | 15 | 13 | 16 | 0 | 10% | 3.946% | 44 | 55 | 80%
5% | 0 | 0 | 0 | 0 | 0 | 0 | 5% | 0% | 0 | 0 | 100%
-1.998e-13% | 0 | 0 | 0 | 0 | 0 | 0 | 0% | 0% | 0 | 0 | 100%

## Single Verification
Test: Single Panel Verification Objective: Verify reported spectrum and intensity are accurate for multiple spectrums, intensities and distances. Procedure: Compare reported and measured for 3 spectrums, 3 distances, and 3 intensities that are likely to be used in normal operation. Questions: Does the algorithmically reported intensity and spectrum match the measured intensity and spectrum for multiple spectrums, intensities, and distances? How well?
Recipe Spectrums |  |  | FR (%) | R (%) | G (%) | B (%) | UV (%)
Green |  |  | 0% | 0% | 100% | 0% | 0%
Sun Noon |  |  | 23.31% | 31.09% | 23.27% | 20.3% | 2.03%
Red |  |  | 0% | 100% | 0% | 0% | 0%
Blue |  |  | 0% | 0% | 0% | 100% | 0%
Collected Data | [20 empty] | Analysis
Intensity |  |  | Reported Channels | [5 empty] | Reported Spectrum & Intensity | [5 empty] | Measured PAR | [5 empty] | Intensity Analysis |  |  |  |  | Reported Relative Spectrum |  |  |  |  | Measured Relative Spectrum |  |  |  |  | Error
Spectrum | Distance (cm) | Intensity (umol) | CH. FR (%) | CH.R (%) | CH. G (%) | CH. B (%) | CH. CW (%) | CH. WW (%) | FR (%) | R (%) | G (%) | B (%) | UV (%) | Intensity (umol) | Total (umol) | FR (umol) | R (umol) | G (umol) | B (umol) | UV (umol) | Des. PAR (umol) | Rep. PAR (umol) | Meas. PAR (umol) | Error Rep / Meas (%) | Error Des / Meas (%) | FR (%) | R (%) | G (%) | B (%) | UV (%) | FR (%) | R (%) | G (%) | B (%) | UV (%) | FR (%) | R (%) | G (%) | B (%) | UV (%)
Green | 10 | 300 | 0% | 0% | 100% | 0% | 100% | 0% | 2% | 19.4% | 57.8% | 20.8% | 0% | 351 | 362 | 7.7 | 72.5 | 211.3 | 78.8 | 0 | 300 | 351 | 362 | 3.039% | 17.13% | 2% | 19.4% | 57.8% | 20.8% | 0% | 2.079% | 19.58% | 57.06% | 21.28% | 0% | 0.0794% | 0.1787% | -0.7382% | 0.48% | 0%
Green | 10 | 200 | 0% | 0% | 100% | 0% | 57.9% | 0% | 1.7% | 12.3% | 62.4% | 19.7% | 0% | 245.1 | 243 | 4.4 | 40 | 154.8 | 48.1 | 0 | 200 | 245.1 | 243 | 0.8642% | 17.7% | 1.7% | 12.3% | 62.4% | 19.7% | 0% | 1.779% | 16.17% | 62.6% | 19.45% | 0% | 0.07922% | 3.875% | 0.196% | -0.2499% | 0%
Green | 10 | 100 | 0% | 0% | 100% | 0% | 0.5% | 4.2% | 0.5% | 5.6% | 80.4% | 13.6% | 0% | 110.7 | 105 | 0.6 | 3.4 | 86.6 | 15.1 | 0 | 100 | 110.7 | 105 | 5.429% | 4.762% | 0.5% | 5.6% | 80.4% | 13.6% | 0% | 0.5676% | 3.217% | 81.93% | 14.29% | 0% | 0.06764% | -2.383% | 1.53% | 0.6857% | 0%
Red | 10 | 300 | 0% | 100% | 0% | 0% | 0% | 13.5% | 2.33% | 92.5% | 4.31% | 0.87% | 0% | 316 | 319 | 7.7 | 304.7 | 11.5 | 2.4 | 0 | 300 | 316 | 319 | 0.9404% | 5.956% | 2.33% | 92.5% | 4.31% | 0.87% | 0% | 2.36% | 93.38% | 3.524% | 0.7355% | 0% | 0.02979% | 0.8803% | -0.7856% | -0.1345% | 0%
Blue | 10 | 300 | 0% | 0% | 0% | 100% | 20.4% | 0% | 0.53% | 5.02% | 9.49% | 84.96% | 0% | 273 | 284 | 2.2 | 13.8 | 26.2 | 244.3 | 0 | 300 | 273 | 284 | 3.873% | 5.634% | 0.53% | 5.02% | 9.49% | 84.96% | 0% | 0.7679% | 4.817% | 9.145% | 85.27% | 0% | 0.2379% | -0.2032% | -0.3451% | 0.3105% | 0%
Sun Noon | 10 | 300 | 100% | 0% | 0% | 20.4% | 0% | 78.8% | 10.8% | 36.8% | 28.8% | 23.3% | 0% | 256.9 | 266 | 190.8 | 119.7 | 75.8 | 70.1 | 0 | 300 | 256.9 | 266 | 3.421% | 12.78% | 10.8% | 36.8% | 28.8% | 23.3% | 0% | 41.81% | 26.23% | 16.61% | 15.36% | 0% | 31.01% | -10.57% | -12.19% | -7.941% | 0%
Sun Noon | 10 | 200 | 100% | 0% | 0% | 13.7% | 0% | 51.8% | 13.8% | 35.6% | 27.6% | 23% | 0% | 177 | 193 | 187.7 | 91.4 | 53.1 | 48.6 | 0 | 200 | 177 | 193 | 8.29% | 3.627% | 13.8% | 35.6% | 27.6% | 23% | 0% | 49.29% | 24% | 13.94% | 12.76% | 0% | 35.49% | -11.6% | -13.66% | -10.24% | 0%
Sun Noon | 10 | 100 | 100% | 0% | 0% | 6.9% | 0% | 24.9% | 21.9% | 32.7% | 24.36% | 21.1% | 0% | 96 | 98 | 183.1 | 51.8 | 22.4 | 24.2 | 0 | 100 | 96 | 98 | 2.041% | 2.041% | 21.9% | 32.7% | 24.36% | 21.1% | 0% | 65.04% | 18.4% | 7.957% | 8.597% | 0% | 43.14% | -14.3% | -16.4% | -12.5% | 0%
Sun Noon | 6 | 300 | 100% | 0% | 0% | 15.9% | 0% |  | 12.54% | 36.11% | 28.06% | 23.28% | 0% | 262 | 321 | 275 | 151.6 | 92.3 | 77.4 | 0 | 300 | 262 | 321 | 18.38% | 6.542% | 12.54% | 36.11% | 28.06% | 23.28% | 0% | 46.12% | 25.42% | 15.48% | 12.98% | 0% | 33.58% | -10.69% | -12.58% | -10.3% | 0%
Sun Noon | 14 | 300 | 100% | 1% | 0% | 26.7% | 0% | 100% | 9.34% | 37.53% | 28.85% | 24.28% | 0% | 251 | 262 | 134.9 | 111.2 | 75 | 75.9 | 0 | 300 | 251 | 262 | 4.198% | 14.5% | 9.34% | 37.53% | 28.85% | 24.28% | 0% | 33.98% | 28.01% | 18.89% | 19.12% | 0% | 24.64% | -9.52% | -9.958% | -5.162% | 0%
[24 empty] | 5.048% | 9.067%